## mapu
Plane | Name | Direction | Width | Description
| data |  | [32:64]
cp | i_en | in |  | Block enable
cp | i_op | in |  | Matrix operation to be performed
cp | o_of | out |  | Overflow indicator
dpi | o_rdy | out |  | Flow control for upstream block
dpi | i_vld | in |  | Indicates data input lines are valid
dpi | i_r0 | in | data | Input row element 0
dpi | i_r1 | in | data | Input row element 1
dpi | i_r2 | in | data | Input row element 2
dpo | i_rdy | in |  | Flow control from downstream block
dpo | o_vld | out |  | Indicates data output lines are valid
dpo | o_r0 | out | data | Output row element 0
dpo | o_r1 | out | data | Output row element 1
dpo | o_r2 | out | data | Output row element 2
^ | clk |  | 100Mhz
! | reset |  | sync